## QAC_L2_0308
Filename | Line number | Column number | Producer component:Message number | Message text | Severity | Risk assignment | Reduction Plan
asw/arch/interface/pub_map/include/out_fct/out_onboardmapping.h | 23 | 11 | qacpp-5.3.0:2427 | Direct use of fundamental type. | 2 | qacpp-5.3.0:2427-assessment:Direct use of fundamental type has no risk for OTA.Not in OTA1.5 deliver scope | has already been fixed on develop_chery branch, 2024.3.8
asw/asw/onboardmapping/gateways/onboardingmapping/src/FeatureMappingGateWay.cpp | 296 | 44 | qacpp-5.3.0:3803 | The return value of this function call is not used. | 2 | qacpp-5.3.0:3803-assessment:The return value of this function call is not used has no risk for OTA.Not in OTA1.5 deliver scope | has already been fixed on develop_chery branch, 2024.3.8
asw/asw/onboardmapping/gateways/onboardingmapping/src/FeatureMappingGateWay.cpp | 353 | 39 | qacpp-5.3.0:4212 | This non static member function does not access any member data. | 2 | qacpp-5.3.0:4212-assessment:This non static member function does not access any member data has me risk for OTA.Member in OTA1.5 deliver scope | has already been fixed on develop_chery branch, 2024.3.8
asw/asw/onboardmapping/gateways/onboardingmapping/src/FeatureMappingGateWay.cpp | 409 | 29 | qacpp-5.3.0:4212 | This non static member function does not access any member data. | 2 | qacpp-5.3.0:4212-assessment:This non static member function does not access any member data has me risk for OTA.Member in OTA1.5 deliver scope | has already been fixed on develop_chery branch, 2024.3.8
asw/asw/onboardmapping/gateways/onboardingmapping/src/FeatureMappingGateWay.cpp | 424 | 29 | qacpp-5.3.0:4212 | This non static member function does not access any member data. | 2 | qacpp-5.3.0:4212-assessment:This non static member function does not access any member data has me risk for OTA.Member in OTA1.5 deliver scope | has already been fixed on develop_chery branch, 2024.3.8
asw/asw/onboardmapping/gateways/onboardingmapping/src/FeatureMappingGateWay.cpp | 431 | 29 | qacpp-5.3.0:4212 | This non static member function does not access any member data. | 2 | qacpp-5.3.0:4212-assessment:This non static member function does not access any member data has me risk for OTA.Member in OTA1.5 deliver scope | has already been fixed on develop_chery branch, 2024.3.8
asw/asw/onboardmapping/gateways/onboardingmapping/src/semantic_utils.cpp | 203 | 35 | qacpp-5.3.0:3000 | This is an implicit conversion between signed and unsigned integer types. | 2 | qacpp-5.3.0:3000-assessment:This is an implicit conversion between signed and unsigned integer types has in risk for OTA.Integer in OTA1.5 deliver scope | has already been fixed on develop_chery branch, 2024.3.8
asw/asw/onboardmapping/gateways/onboardingmapping/src/semantic_utils.cpp | 187 | 83 | qacpp-5.3.0:4283 | This non const reference parameter is not modified. | 2 | qacpp-5.3.0:4283-assessment:This non const reference parameter is not modified has no risk for OTA.Not in OTA1.5 deliver scope | has already been fixed on develop_chery branch, 2024.3.8
asw/asw/onboardmapping/gateways/onboardingmapping/src/SemanticMappingWrapper.cpp | 106 | 30 | qacpp-5.3.0:2446 | Direct use of float fundamental type. | 2 | qacpp-5.3.0:2446-assessment:Direct use of float fundamental type has no risk for OTA. Not in OTA1.5 deliver scope | has already been fixed on develop_chery branch, 2024.3.8
asw/asw/onboardmapping/gateways/onboardingmapping/src/SemanticMappingWrapper.cpp | 106 | 65 | qacpp-5.3.0:2446 | Direct use of float fundamental type. | 2 | qacpp-5.3.0:2446-assessment:Direct use of float fundamental type has no risk for OTA. Not in OTA1.5 deliver scope | has already been fixed on develop_chery branch, 2024.3.8
asw/asw/onboardmapping/gateways/onboardingmapping/src/SemanticMappingWrapper.cpp | 106 | 100 | qacpp-5.3.0:2446 | Direct use of float fundamental type. | 2 | qacpp-5.3.0:2446-assessment:Direct use of float fundamental type has no risk for OTA. Not in OTA1.5 deliver scope | has already been fixed on develop_chery branch, 2024.3.8
asw/asw/onboardmapping/gateways/onboardingmapping/src/SemanticMappingWrapper.cpp | 107 | 30 | qacpp-5.3.0:2446 | Direct use of float fundamental type. | 2 | qacpp-5.3.0:2446-assessment:Direct use of float fundamental type has no risk for OTA. Not in OTA1.5 deliver scope | has already been fixed on develop_chery branch, 2024.3.8
asw/asw/onboardmapping/gateways/onboardingmapping/src/SemanticMappingWrapper.cpp | 107 | 65 | qacpp-5.3.0:2446 | Direct use of float fundamental type. | 2 | qacpp-5.3.0:2446-assessment:Direct use of float fundamental type has no risk for OTA. Not in OTA1.5 deliver scope | has already been fixed on develop_chery branch, 2024.3.8
asw/asw/onboardmapping/gateways/onboardingmapping/src/SemanticMappingWrapper.cpp | 107 | 100 | qacpp-5.3.0:2446 | Direct use of float fundamental type. | 2 | qacpp-5.3.0:2446-assessment:Direct use of float fundamental type has no risk for OTA. Not in OTA1.5 deliver scope | has already been fixed on develop_chery branch, 2024.3.8
asw/asw/onboardmapping/gateways/onboardingmapping/src/SemanticMappingWrapper.cpp | 108 | 30 | qacpp-5.3.0:2446 | Direct use of float fundamental type. | 2 | qacpp-5.3.0:2446-assessment:Direct use of float fundamental type has no risk for OTA. Not in OTA1.5 deliver scope | has already been fixed on develop_chery branch, 2024.3.8
asw/asw/onboardmapping/gateways/onboardingmapping/src/SemanticMappingWrapper.cpp | 108 | 65 | qacpp-5.3.0:2446 | Direct use of float fundamental type. | 2 | qacpp-5.3.0:2446-assessment:Direct use of float fundamental type has no risk for OTA. Not in OTA1.5 deliver scope | has already been fixed on develop_chery branch, 2024.3.8
asw/asw/onboardmapping/gateways/onboardingmapping/src/SemanticMappingWrapper.cpp | 108 | 100 | qacpp-5.3.0:2446 | Direct use of float fundamental type. | 2 | qacpp-5.3.0:2446-assessment:Direct use of float fundamental type has no risk for OTA. Not in OTA1.5 deliver scope | has already been fixed on develop_chery branch, 2024.3.8
asw/asw/onboardmapping/gateways/onboardingmapping/src/SemanticMappingWrapper.cpp | 109 | 27 | qacpp-5.3.0:2446 | Direct use of float fundamental type. | 2 | qacpp-5.3.0:2446-assessment:Direct use of float fundamental type has no risk for OTA. Not in OTA1.5 deliver scope | has already been fixed on develop_chery branch, 2024.3.8
asw/asw/onboardmapping/gateways/onboardingmapping/src/SemanticMappingWrapper.cpp | 109 | 59 | qacpp-5.3.0:2446 | Direct use of float fundamental type. | 2 | qacpp-5.3.0:2446-assessment:Direct use of float fundamental type has no risk for OTA. Not in OTA1.5 deliver scope | has already been fixed on develop_chery branch, 2024.3.8
asw/asw/onboardmapping/gateways/onboardingmapping/src/SemanticMappingWrapper.cpp | 109 | 91 | qacpp-5.3.0:2446 | Direct use of float fundamental type. | 2 | qacpp-5.3.0:2446-assessment:Direct use of float fundamental type has no risk for OTA. Not in OTA1.5 deliver scope | has already been fixed on develop_chery branch, 2024.3.8
asw/asw/onboardmapping/gateways/onboardingmapping/src/SemanticMappingWrapper.cpp | 373 | 16 | qacpp-5.3.0:2446 | Direct use of float fundamental type. | 2 | qacpp-5.3.0:2446-assessment:Direct use of float fundamental type has no risk for OTA. Not in OTA1.5 deliver scope | has already been fixed on develop_chery branch, 2024.3.8
asw/asw/onboardmapping/gateways/onboardingmapping/src/SemanticMappingWrapper.cpp | 374 | 16 | qacpp-5.3.0:2446 | Direct use of float fundamental type. | 2 | qacpp-5.3.0:2446-assessment:Direct use of float fundamental type has no risk for OTA. Not in OTA1.5 deliver scope | has already been fixed on develop_chery branch, 2024.3.8
asw/asw/onboardmapping/gateways/onboardingmapping/src/SemanticMappingWrapper.cpp | 468 | 27 | qacpp-5.3.0:2446 | Direct use of float fundamental type. | 2 | qacpp-5.3.0:2446-assessment:Direct use of float fundamental type has no risk for OTA. Not in OTA1.5 deliver scope | has already been fixed on develop_chery branch, 2024.3.8
asw/asw/onboardmapping/gateways/onboardingmapping/src/SemanticMappingWrapper.cpp | 82 | 59 | qacpp-5.3.0:2427 | Direct use of fundamental type. | 2 | qacpp-5.3.0:2427-assessment:Direct use of fundamental type has no risk for OTA.Not in OTA1.5 deliver scope | has already been fixed on develop_chery branch, 2024.3.8
asw/asw/onboardmapping/gateways/onboardingmapping/src/SemanticMappingWrapper.cpp | 83 | 57 | qacpp-5.3.0:2427 | Direct use of fundamental type. | 2 | qacpp-5.3.0:2427-assessment:Direct use of fundamental type has no risk for OTA.Not in OTA1.5 deliver scope | has already been fixed on develop_chery branch, 2024.3.8
asw/asw/onboardmapping/gateways/onboardingmapping/src/SemanticMappingWrapper.cpp | 474 | 13 | qacpp-5.3.0:2427 | Direct use of fundamental type. | 2 | qacpp-5.3.0:2427-assessment:Direct use of fundamental type has no risk for OTA.Not in OTA1.5 deliver scope | has already been fixed on develop_chery branch, 2024.3.8
asw/asw/onboardmapping/gateways/onboardingmapping/src/SemanticMappingWrapper.cpp | 106 | 19 | qacpp-5.3.0:3904 | This call to the assignment operator is a subexpression of a comma operator. | 2 | qacpp-5.3.0:3904 assessment:This call to the assignment operator is a subexpression of a comma operator has no risk for OTA.Not in OTA1.5 deliver scope | has already been fixed on develop_chery branch, 2024.3.8
asw/asw/onboardmapping/gateways/onboardingmapping/src/SemanticMappingWrapper.cpp | 106 | 54 | qacpp-5.3.0:3904 | This call to the assignment operator is a subexpression of a comma operator. | 2 | qacpp-5.3.0:3904 assessment:This call to the assignment operator is a subexpression of a comma operator has no risk for OTA.Not in OTA1.5 deliver scope | has already been fixed on develop_chery branch, 2024.3.8
asw/asw/onboardmapping/gateways/onboardingmapping/src/SemanticMappingWrapper.cpp | 106 | 89 | qacpp-5.3.0:3904 | This call to the assignment operator is a subexpression of a comma operator. | 2 | qacpp-5.3.0:3904 assessment:This call to the assignment operator is a subexpression of a comma operator has no risk for OTA.Not in OTA1.5 deliver scope | has already been fixed on develop_chery branch, 2024.3.8
asw/asw/onboardmapping/gateways/onboardingmapping/src/SemanticMappingWrapper.cpp | 107 | 19 | qacpp-5.3.0:3904 | This call to the assignment operator is a subexpression of a comma operator. | 2 | qacpp-5.3.0:3904 assessment:This call to the assignment operator is a subexpression of a comma operator has no risk for OTA.Not in OTA1.5 deliver scope | has already been fixed on develop_chery branch, 2024.3.8
asw/asw/onboardmapping/gateways/onboardingmapping/src/SemanticMappingWrapper.cpp | 107 | 54 | qacpp-5.3.0:3904 | This call to the assignment operator is a subexpression of a comma operator. | 2 | qacpp-5.3.0:3904 assessment:This call to the assignment operator is a subexpression of a comma operator has no risk for OTA.Not in OTA1.5 deliver scope | has already been fixed on develop_chery branch, 2024.3.8
asw/asw/onboardmapping/gateways/onboardingmapping/src/SemanticMappingWrapper.cpp | 107 | 89 | qacpp-5.3.0:3904 | This call to the assignment operator is a subexpression of a comma operator. | 2 | qacpp-5.3.0:3904 assessment:This call to the assignment operator is a subexpression of a comma operator has no risk for OTA.Not in OTA1.5 deliver scope | has already been fixed on develop_chery branch, 2024.3.8
asw/asw/onboardmapping/gateways/onboardingmapping/src/SemanticMappingWrapper.cpp | 108 | 19 | qacpp-5.3.0:3904 | This call to the assignment operator is a subexpression of a comma operator. | 2 | qacpp-5.3.0:3904 assessment:This call to the assignment operator is a subexpression of a comma operator has no risk for OTA.Not in OTA1.5 deliver scope | has already been fixed on develop_chery branch, 2024.3.8
asw/asw/onboardmapping/gateways/onboardingmapping/src/SemanticMappingWrapper.cpp | 108 | 54 | qacpp-5.3.0:3904 | This call to the assignment operator is a subexpression of a comma operator. | 2 | qacpp-5.3.0:3904 assessment:This call to the assignment operator is a subexpression of a comma operator has no risk for OTA.Not in OTA1.5 deliver scope | has already been fixed on develop_chery branch, 2024.3.8
asw/asw/onboardmapping/gateways/onboardingmapping/src/SemanticMappingWrapper.cpp | 108 | 89 | qacpp-5.3.0:3904 | This call to the assignment operator is a subexpression of a comma operator. | 2 | qacpp-5.3.0:3904 assessment:This call to the assignment operator is a subexpression of a comma operator has no risk for OTA.Not in OTA1.5 deliver scope | has already been fixed on develop_chery branch, 2024.3.8
asw/asw/onboardmapping/gateways/onboardingmapping/src/SemanticMappingWrapper.cpp | 109 | 16 | qacpp-5.3.0:3904 | This call to the assignment operator is a subexpression of a comma operator. | 2 | qacpp-5.3.0:3904 assessment:This call to the assignment operator is a subexpression of a comma operator has no risk for OTA.Not in OTA1.5 deliver scope | has already been fixed on develop_chery branch, 2024.3.8
asw/asw/onboardmapping/gateways/onboardingmapping/src/SemanticMappingWrapper.cpp | 109 | 48 | qacpp-5.3.0:3904 | This call to the assignment operator is a subexpression of a comma operator. | 2 | qacpp-5.3.0:3904 assessment:This call to the assignment operator is a subexpression of a comma operator has no risk for OTA.Not in OTA1.5 deliver scope | has already been fixed on develop_chery branch, 2024.3.8
asw/asw/onboardmapping/gateways/onboardingmapping/src/SemanticMappingWrapper.cpp | 109 | 80 | qacpp-5.3.0:3904 | This call to the assignment operator is a subexpression of a comma operator. | 2 | qacpp-5.3.0:3904 assessment:This call to the assignment operator is a subexpression of a comma operator has no risk for OTA.Not in OTA1.5 deliver scope | has already been fixed on develop_chery branch, 2024.3.8
asw/asw/onboardmapping/gateways/onboardingmapping/src/SemanticMappingWrapper.cpp | 106 | 42 | qacpp-5.3.0:3340 | This is using the comma operator. | 2 | qacpp-5.3.0:3340 assessment:This is using the comma operator has no risk for OTA.Not in OTA1.5 deliver scope | has already been fixed on develop_chery branch, 2024.3.8
asw/asw/onboardmapping/gateways/onboardingmapping/src/SemanticMappingWrapper.cpp | 106 | 77 | qacpp-5.3.0:3340 | This is using the comma operator. | 2 | qacpp-5.3.0:3340 assessment:This is using the comma operator has no risk for OTA.Not in OTA1.5 deliver scope | has already been fixed on develop_chery branch, 2024.3.8
asw/asw/onboardmapping/gateways/onboardingmapping/src/SemanticMappingWrapper.cpp | 107 | 42 | qacpp-5.3.0:3340 | This is using the comma operator. | 2 | qacpp-5.3.0:3340 assessment:This is using the comma operator has no risk for OTA.Not in OTA1.5 deliver scope | has already been fixed on develop_chery branch, 2024.3.8
asw/asw/onboardmapping/gateways/onboardingmapping/src/SemanticMappingWrapper.cpp | 107 | 77 | qacpp-5.3.0:3340 | This is using the comma operator. | 2 | qacpp-5.3.0:3340 assessment:This is using the comma operator has no risk for OTA.Not in OTA1.5 deliver scope | has already been fixed on develop_chery branch, 2024.3.8
asw/asw/onboardmapping/gateways/onboardingmapping/src/SemanticMappingWrapper.cpp | 108 | 42 | qacpp-5.3.0:3340 | This is using the comma operator. | 2 | qacpp-5.3.0:3340 assessment:This is using the comma operator has no risk for OTA.Not in OTA1.5 deliver scope | has already been fixed on develop_chery branch, 2024.3.8
asw/asw/onboardmapping/gateways/onboardingmapping/src/SemanticMappingWrapper.cpp | 108 | 77 | qacpp-5.3.0:3340 | This is using the comma operator. | 2 | qacpp-5.3.0:3340 assessment:This is using the comma operator has no risk for OTA.Not in OTA1.5 deliver scope | has already been fixed on develop_chery branch, 2024.3.8
asw/asw/onboardmapping/gateways/onboardingmapping/src/SemanticMappingWrapper.cpp | 109 | 39 | qacpp-5.3.0:3340 | This is using the comma operator. | 2 | qacpp-5.3.0:3340 assessment:This is using the comma operator has no risk for OTA.Not in OTA1.5 deliver scope | has already been fixed on develop_chery branch, 2024.3.8
asw/asw/onboardmapping/gateways/onboardingmapping/src/SemanticMappingWrapper.cpp | 109 | 71 | qacpp-5.3.0:3340 | This is using the comma operator. | 2 | qacpp-5.3.0:3340 assessment:This is using the comma operator has no risk for OTA.Not in OTA1.5 deliver scope | has already been fixed on develop_chery branch, 2024.3.8

## L7_L9
Filename | Line number | Column number | Producer component:Message number | Message text | Severity | Risk Assessment | Reduction Plan
asw/asw/onboardmapping/gateways/onboardingmapping/src/SemanticMappingWrapper.cpp | 12 | 75 | qacpp-5.3.0:3015 | This is an implicit conversion of a constant between floating and integer types. | 7 | qacpp-5.3.0:3015 assessment: This is an implicit conversion of a constant between floating and integer types has no risk for OTA. Not in OTA1.5 deliver scope | has already been fixed on develop_chery branch, 2024.3.8
asw/asw/onboardmapping/gateways/onboardingmapping/src/SemanticMappingWrapper.cpp | 380 | 38 | qacpp-5.3.0:3015 | This is an implicit conversion of a constant between floating and integer types. | 7 | qacpp-5.3.0:3015 assessment: This is an implicit conversion of a constant between floating and integer types has no risk for OTA. Not in OTA1.5 deliver scope | has already been fixed on develop_chery branch, 2024.3.8
asw/asw/onboardmapping/gateways/onboardingmapping/src/SemanticMappingWrapper.cpp | 481 | 73 | qacpp-5.3.0:3015 | This is an implicit conversion of a constant between floating and integer types. | 7 | qacpp-5.3.0:3015 assessment: This is an implicit conversion of a constant between floating and integer types has no risk for OTA. Not in OTA1.5 deliver scope | has already been fixed on develop_chery branch, 2024.3.8
asw/asw/onboardmapping/gateways/onboardingmapping/src/SemanticMappingWrapper.cpp | 12 | 73 | qacpp-5.3.0:3341 | This is using a user declared comma operator. | 8 | qacpp-5.3.0:3341 assessment: This is using a user declared comma operator has no risk for OTA. Not in OTA1.5 deliver scope | has already been fixed on develop_chery branch, 2024.3.8
asw/asw/onboardmapping/gateways/onboardingmapping/src/SemanticMappingWrapper.cpp | 14 | 40 | qacpp-5.3.0:3341 | This is using a user declared comma operator. | 8 | qacpp-5.3.0:3341 assessment: This is using a user declared comma operator has no risk for OTA. Not in OTA1.5 deliver scope | has already been fixed on develop_chery branch, 2024.3.8
asw/asw/onboardmapping/gateways/onboardingmapping/src/SemanticMappingWrapper.cpp | 117 | 95 | qacpp-5.3.0:3341 | This is using a user declared comma operator. | 8 | qacpp-5.3.0:3341 assessment: This is using a user declared comma operator has no risk for OTA. Not in OTA1.5 deliver scope | has already been fixed on develop_chery branch, 2024.3.8
asw/asw/onboardmapping/gateways/onboardingmapping/src/SemanticMappingWrapper.cpp | 481 | 71 | qacpp-5.3.0:3341 | This is using a user declared comma operator. | 8 | qacpp-5.3.0:3341 assessment: This is using a user declared comma operator has no risk for OTA. Not in OTA1.5 deliver scope | has already been fixed on develop_chery branch, 2024.3.8
asw/asw/onboardmapping/gateways/onboardingmapping/src/SemanticMappingWrapper.cpp | 12 | 43 | qacpp-5.3.0:3343 | This is using a user declared comma operator in an argument list to a function call. | 8 | qacpp-5.3.0:3343 assessment: This is using a user declared comma operator in an argument list to a function call has no risk for OTA. Not in OTA1.5 deliver scope | has already been fixed on develop_chery branch, 2024.3.8
asw/asw/onboardmapping/gateways/onboardingmapping/src/SemanticMappingWrapper.cpp | 12 | 46 | qacpp-5.3.0:3343 | This is using a user declared comma operator in an argument list to a function call. | 8 | qacpp-5.3.0:3343 assessment: This is using a user declared comma operator in an argument list to a function call has no risk for OTA. Not in OTA1.5 deliver scope | has already been fixed on develop_chery branch, 2024.3.8
asw/asw/onboardmapping/gateways/onboardingmapping/src/SemanticMappingWrapper.cpp | 12 | 51 | qacpp-5.3.0:3343 | This is using a user declared comma operator in an argument list to a function call. | 8 | qacpp-5.3.0:3343 assessment: This is using a user declared comma operator in an argument list to a function call has no risk for OTA. Not in OTA1.5 deliver scope | has already been fixed on develop_chery branch, 2024.3.8
asw/asw/onboardmapping/gateways/onboardingmapping/src/SemanticMappingWrapper.cpp | 12 | 54 | qacpp-5.3.0:3343 | This is using a user declared comma operator in an argument list to a function call. | 8 | qacpp-5.3.0:3343 assessment: This is using a user declared comma operator in an argument list to a function call has no risk for OTA. Not in OTA1.5 deliver scope | has already been fixed on develop_chery branch, 2024.3.8
asw/asw/onboardmapping/gateways/onboardingmapping/src/SemanticMappingWrapper.cpp | 12 | 61 | qacpp-5.3.0:3343 | This is using a user declared comma operator in an argument list to a function call. | 8 | qacpp-5.3.0:3343 assessment: This is using a user declared comma operator in an argument list to a function call has no risk for OTA. Not in OTA1.5 deliver scope | has already been fixed on develop_chery branch, 2024.3.8
asw/asw/onboardmapping/gateways/onboardingmapping/src/SemanticMappingWrapper.cpp | 12 | 67 | qacpp-5.3.0:3343 | This is using a user declared comma operator in an argument list to a function call. | 8 | qacpp-5.3.0:3343 assessment: This is using a user declared comma operator in an argument list to a function call has no risk for OTA. Not in OTA1.5 deliver scope | has already been fixed on develop_chery branch, 2024.3.8
asw/asw/onboardmapping/gateways/onboardingmapping/src/SemanticMappingWrapper.cpp | 12 | 70 | qacpp-5.3.0:3343 | This is using a user declared comma operator in an argument list to a function call. | 8 | qacpp-5.3.0:3343 assessment: This is using a user declared comma operator in an argument list to a function call has no risk for OTA. Not in OTA1.5 deliver scope | has already been fixed on develop_chery branch, 2024.3.8
asw/asw/onboardmapping/gateways/onboardingmapping/src/SemanticMappingWrapper.cpp | 14 | 37 | qacpp-5.3.0:3343 | This is using a user declared comma operator in an argument list to a function call. | 8 | qacpp-5.3.0:3343 assessment: This is using a user declared comma operator in an argument list to a function call has no risk for OTA. Not in OTA1.5 deliver scope | has already been fixed on develop_chery branch, 2024.3.8
asw/asw/onboardmapping/gateways/onboardingmapping/src/SemanticMappingWrapper.cpp | 114 | 73 | qacpp-5.3.0:3343 | This is using a user declared comma operator in an argument list to a function call. | 8 | qacpp-5.3.0:3343 assessment: This is using a user declared comma operator in an argument list to a function call has no risk for OTA. Not in OTA1.5 deliver scope | has already been fixed on develop_chery branch, 2024.3.8
asw/asw/onboardmapping/gateways/onboardingmapping/src/SemanticMappingWrapper.cpp | 114 | 76 | qacpp-5.3.0:3343 | This is using a user declared comma operator in an argument list to a function call. | 8 | qacpp-5.3.0:3343 assessment: This is using a user declared comma operator in an argument list to a function call has no risk for OTA. Not in OTA1.5 deliver scope | has already been fixed on develop_chery branch, 2024.3.8
asw/asw/onboardmapping/gateways/onboardingmapping/src/SemanticMappingWrapper.cpp | 115 | 83 | qacpp-5.3.0:3343 | This is using a user declared comma operator in an argument list to a function call. | 8 | qacpp-5.3.0:3343 assessment: This is using a user declared comma operator in an argument list to a function call has no risk for OTA. Not in OTA1.5 deliver scope | has already been fixed on develop_chery branch, 2024.3.8
asw/asw/onboardmapping/gateways/onboardingmapping/src/SemanticMappingWrapper.cpp | 115 | 86 | qacpp-5.3.0:3343 | This is using a user declared comma operator in an argument list to a function call. | 8 | qacpp-5.3.0:3343 assessment: This is using a user declared comma operator in an argument list to a function call has no risk for OTA. Not in OTA1.5 deliver scope | has already been fixed on develop_chery branch, 2024.3.8
asw/asw/onboardmapping/gateways/onboardingmapping/src/SemanticMappingWrapper.cpp | 116 | 45 | qacpp-5.3.0:3343 | This is using a user declared comma operator in an argument list to a function call. | 8 | qacpp-5.3.0:3343 assessment: This is using a user declared comma operator in an argument list to a function call has no risk for OTA. Not in OTA1.5 deliver scope | has already been fixed on develop_chery branch, 2024.3.8
asw/asw/onboardmapping/gateways/onboardingmapping/src/SemanticMappingWrapper.cpp | 117 | 85 | qacpp-5.3.0:3343 | This is using a user declared comma operator in an argument list to a function call. | 8 | qacpp-5.3.0:3343 assessment: This is using a user declared comma operator in an argument list to a function call has no risk for OTA. Not in OTA1.5 deliver scope | has already been fixed on develop_chery branch, 2024.3.8
asw/asw/onboardmapping/gateways/onboardingmapping/src/SemanticMappingWrapper.cpp | 117 | 90 | qacpp-5.3.0:3343 | This is using a user declared comma operator in an argument list to a function call. | 8 | qacpp-5.3.0:3343 assessment: This is using a user declared comma operator in an argument list to a function call has no risk for OTA. Not in OTA1.5 deliver scope | has already been fixed on develop_chery branch, 2024.3.8
asw/asw/onboardmapping/gateways/onboardingmapping/src/SemanticMappingWrapper.cpp | 480 | 69 | qacpp-5.3.0:3343 | This is using a user declared comma operator in an argument list to a function call. | 8 | qacpp-5.3.0:3343 assessment: This is using a user declared comma operator in an argument list to a function call has no risk for OTA. Not in OTA1.5 deliver scope | has already been fixed on develop_chery branch, 2024.3.8
asw/asw/onboardmapping/gateways/onboardingmapping/src/SemanticMappingWrapper.cpp | 480 | 74 | qacpp-5.3.0:3343 | This is using a user declared comma operator in an argument list to a function call. | 8 | qacpp-5.3.0:3343 assessment: This is using a user declared comma operator in an argument list to a function call has no risk for OTA. Not in OTA1.5 deliver scope | has already been fixed on develop_chery branch, 2024.3.8
asw/asw/onboardmapping/gateways/onboardingmapping/src/SemanticMappingWrapper.cpp | 480 | 97 | qacpp-5.3.0:3343 | This is using a user declared comma operator in an argument list to a function call. | 8 | qacpp-5.3.0:3343 assessment: This is using a user declared comma operator in an argument list to a function call has no risk for OTA. Not in OTA1.5 deliver scope | has already been fixed on develop_chery branch, 2024.3.8
asw/asw/onboardmapping/gateways/onboardingmapping/src/SemanticMappingWrapper.cpp | 480 | 102 | qacpp-5.3.0:3343 | This is using a user declared comma operator in an argument list to a function call. | 8 | qacpp-5.3.0:3343 assessment: This is using a user declared comma operator in an argument list to a function call has no risk for OTA. Not in OTA1.5 deliver scope | has already been fixed on develop_chery branch, 2024.3.8
asw/asw/onboardmapping/gateways/onboardingmapping/src/SemanticMappingWrapper.cpp | 481 | 38 | qacpp-5.3.0:3343 | This is using a user declared comma operator in an argument list to a function call. | 8 | qacpp-5.3.0:3343 assessment: This is using a user declared comma operator in an argument list to a function call has no risk for OTA. Not in OTA1.5 deliver scope | has already been fixed on develop_chery branch, 2024.3.8
asw/asw/onboardmapping/gateways/onboardingmapping/src/SemanticMappingWrapper.cpp | 481 | 61 | qacpp-5.3.0:3343 | This is using a user declared comma operator in an argument list to a function call. | 8 | qacpp-5.3.0:3343 assessment: This is using a user declared comma operator in an argument list to a function call has no risk for OTA. Not in OTA1.5 deliver scope | has already been fixed on develop_chery branch, 2024.3.8
asw/asw/onboardmapping/gateways/onboardingmapping/src/SemanticMappingWrapper.cpp | 481 | 66 | qacpp-5.3.0:3343 | This is using a user declared comma operator in an argument list to a function call. | 8 | qacpp-5.3.0:3343 assessment: This is using a user declared comma operator in an argument list to a function call has no risk for OTA. Not in OTA1.5 deliver scope | has already been fixed on develop_chery branch, 2024.3.8
asw/asw/onboardmapping/gateways/onboardingmapping/src/SemanticMappingWrapper.cpp | 18 | 56 | qacpp-5.3.0:4500 | Null statement does not occur on a line by itself | 7 | qacpp-5.3.0:4500 assessment: Null statement does not occur on a line by itself has no risk for OTA. Not in OTA1.5 deliver scope | has already been fixed on develop_chery branch, 2024.3.8
asw/asw/onboardmapping/gateways/onboardingmapping/src/SemanticMappingWrapper.cpp | 24 | 56 | qacpp-5.3.0:4500 | Null statement does not occur on a line by itself | 7 | qacpp-5.3.0:4500 assessment: Null statement does not occur on a line by itself has no risk for OTA. Not in OTA1.5 deliver scope | has already been fixed on develop_chery branch, 2024.3.8

## L3_L6
Filename | Line number | Column number | Producer component:Message number | Message text | Severity | Risk Assessment | Reduction Plan
asw/asw/onboardmapping/gateways/onboardingmapping/include/semantic_utils.hpp | 6 | 0 | ascm-3.3.0:5186 | #include of library <ctime> or <time.h>. | 6 | ascm-3.3.0:5186 assessment has no risk for OTA.Not in OTA1.5 deliver scope | will be fixed before OTA2, 2024.4.15
asw/asw/onboardmapping/gateways/onboardingmapping/src/FeatureMappingGateWay.cpp | 4 | 0 | ascm-3.3.0:5186 | #include of library <ctime> or <time.h>. | 6
asw/asw/onboardmapping/runnables/map/hpa_map_service/src/interface_convert.cpp | 6 | 0 | ascm-3.3.0:5186 | #include of library <ctime> or <time.h>. | 6
asw/asw/onboardmapping/runnables/map/hpa_map_service/src/hpa_map_service.cpp | 7 | 0 | ascm-3.3.0:5186 | #include of library <ctime> or <time.h>. | 6
asw/asw/onboardmapping/gateways/onboardingmapping/src/SemanticMappingWrapper.cpp | 272 | 30 | certcppcm-2.3.0:5024 | Use of 'char *getenv(char const *)'. | 6 | certcppcm-2.3.0:5024 assessment has no risk for OTA.Not in OTA1.5 deliver scope | will be fixed before OTA2, 2024.4.15
asw/asw/onboardmapping/gateways/onboardingmapping/src/FeatureMappingGateWay.cpp | 577 | 30 | certcppcm-2.3.0:5024 | Use of 'char *getenv(char const *)'. | 6
asw/asw/onboardmapping/runnables/map/hpa_map_service/src/hpa_map_service.cpp | 121 | 30 | certcppcm-2.3.0:5024 | Use of 'char *getenv(char const *)'. | 6
asw/asw/onboardmapping/runnables/map/hpa_reloc/src/hpa_reloc.cpp | 511 | 30 | certcppcm-2.3.0:5024 | Use of 'char *getenv(char const *)'. | 6
asw/asw/onboardmapping/gateways/onboardingmapping/include/semantic_utils.hpp | 12 | 6 | qacpp-5.3.0:2000 | The function 'void aos_to_alg_local_pose(::xloc::CXPerLocalLocalizationResult const &,::std::__1::shared_ptr<::xper::interface::XLocPose>&)' is in the global scope. | 4 | qacpp-5.3.0:2000 assessment has no risk for OTA.Not in OTA1.5 deliver scope | will be fixed before OTA2, 2024.4.15
asw/asw/onboardmapping/gateways/onboardingmapping/include/semantic_utils.hpp | 14 | 6 | qacpp-5.3.0:2000 | The function 'void aos_to_alg_parking_slot(::viper::CXPerParkingSlotInterface const &,::std::__1::shared_ptr<::xper::interface::ViperSemanticFeatureVectorized>&)' is in the global scope. | 4
asw/asw/onboardmapping/gateways/onboardingmapping/include/semantic_utils.hpp | 17 | 6 | qacpp-5.3.0:2000 | The function 'void aos_to_alg_road_markers(::viper::CXPerRoadMarkerOutput const &,::std::__1::shared_ptr<::xper::interface::ViperSemanticFeatureVectorized>&)' is in the global scope. | 4
asw/asw/onboardmapping/gateways/onboardingmapping/include/semantic_utils.hpp | 20 | 6 | qacpp-5.3.0:2000 | The function 'void aos_to_alg_parking_signs(::viper::CXPerParkingSignOutput const &,::std::__1::shared_ptr<::xper::interface::ViperSemanticFeatureVectorized>&)' is in the global scope. | 4
asw/asw/onboardmapping/gateways/onboardingmapping/include/semantic_utils.hpp | 37 | 6 | qacpp-5.3.0:2000 | The function 'void aos_to_alg_lanes(::viper::CXPerLaneOutput const &,::std::__1::shared_ptr<::xper::interface::ViperSemanticFeatureVectorized>&)' is in the global scope. | 4
asw/asw/onboardmapping/gateways/onboardingmapping/include/semantic_utils.hpp | 39 | 6 | qacpp-5.3.0:2000 | The function 'void aos_to_alg_global_path(::interface_hdmapsrv::out_planning::CHpaGlobalPathInfo const &,::xper::semantic::interface::planning::TrainingPathInfo &)' is in the global scope. | 4
asw/asw/onboardmapping/gateways/onboardingmapping/include/semantic_utils.hpp | 43 | 8 | qacpp-5.3.0:2000 | The function 'unsigned long min_value<T1,T2>(T1 const &,T2 const &)' is in the global scope. | 4
asw/asw/onboardmapping/gateways/onboardingmapping/include/semantic_utils.hpp | 48 | 6 | qacpp-5.3.0:2000 | The function 'void get_road_marker_size(::xper::semantic::interface::xloc::LocMapInfo const &,int &,int &,int &)' is in the global scope. | 4
asw/asw/onboardmapping/gateways/onboardingmapping/include/semantic_utils.hpp | 54 | 6 | qacpp-5.3.0:2000 | The function 'void alg_to_aos_xloc_map(::xper::semantic::interface::xloc::LocMapInfo const &,::interface_hdmapsrv::out_onboardmapping::LocMapToHMIInfo &)' is in the global scope. | 4
asw/asw/onboardmapping/gateways/onboardingmapping/include/semantic_utils.hpp | 57 | 6 | qacpp-5.3.0:2000 | The function 'void alg_to_aos_global_path(::xper::semantic::interface::planning::TrainingPathInfo const &,::interface_hdmapsrv::out_planning::CHpaGlobalPathInfo &)' is in the global scope. | 4
asw/asw/onboardmapping/gateways/onboardingmapping/src/OnboardMappingUserImpl.cpp | 40 | 13 | qacpp-5.3.0:2000 | The function 'bool initTransHelper(::calibration::SensorXxtrinsic const &)' is in the global scope. | 4
asw/asw/onboardmapping/gateways/hpa_map_management/src/HpaMapDataManagerUserImpl.cpp | 9 | 15 | qacpp-5.3.0:2000 | The function 'unsigned long min_value<T1,T2>(T1 const &,T2 const &)' is in the global scope. | 4
asw/asw/onboardmapping/gateways/hpa_map_management/src/HpaMapDataManagerUserImpl.cpp | 85 | 20 | qacpp-5.3.0:2000 | The function '::std::__1::basic_string<char,::std::__1::char_traits<char>,::std::__1::allocator<char>> convertTCArrayToString(::vfc::TCArray<unsigned char,82> const &)' is in the global scope. | 4
asw/asw/onboardmapping/runnables/map/hpa_map_service/src/hpa_map_service.cpp | 54 | 1 | qacpp-5.3.0:2000 | The function 'void SendFaultEventList(::HpaMapService_OutStruct &,::Degrade::EFaultEventId,::Degrade::EFaultEventStatus)' is in the global scope. | 4
asw/asw/onboardmapping/runnables/map/hpa_map_service/src/hpa_map_service.cpp | 64 | 13 | qacpp-5.3.0:2000 | The function 'void ProcessDegrade(::HpaMapService_OutStruct &)' is in the global scope. | 4
asw/asw/onboardmapping/runnables/map/hpa_map_service/src/hpa_map_service.cpp | 144 | 13 | qacpp-5.3.0:2000 | The function 'bool matchSendFrequence(double &,double)' is in the global scope. | 4
asw/asw/onboardmapping/runnables/map/hpa_map_service/src/hpa_map_service.cpp | 156 | 13 | qacpp-5.3.0:2000 | The function 'void resetStatus()' is in the global scope. | 4
asw/asw/onboardmapping/runnables/map/hpa_map_service/src/hpa_map_service.cpp | 487 | 6 | qacpp-5.3.0:2000 | The function 'void HpaMapService_onDeInit(::mwala::generic_io::State<::hpa_map_service::HpaMapServiceRunnableInternalState> const &,::HpaMapService_RunContext &)' is in the global scope. | 4
asw/asw/onboardmapping/runnables/map/hpa_reloc/src/hpa_reloc.cpp | 757 | 6 | qacpp-5.3.0:2000 | The function 'void HpaReloc_onDeInit(::mwala::generic_io::State<::hpa_reloc::HpaRelocRunnableInternalState> const &,::HpaReloc_RunContext &)' is in the global scope. | 4
asw/asw/onboardmapping/gateways/onboardingmapping/src/FeatureMappingGateWay.cpp | 809 | 35 | qacpp-5.3.0:2328 | This block-scope object with static or thread storage duration will be initialized at runtime. | 6 | qacpp-5.3.0:2328 assessment has no risk for OTA.Not in OTA1.5 deliver scope | will be fixed before OTA2, 2024.4.15
asw/asw/onboardmapping/gateways/onboardingmapping/src/FeatureMappingGateWay.cpp | 811 | 35 | qacpp-5.3.0:2328 | This block-scope object with static or thread storage duration will be initialized at runtime. | 6
asw/asw/onboardmapping/runnables/map/include/map_op_mode_status.h | 35 | 28 | qacpp-5.3.0:2328 | This block-scope object with static or thread storage duration will be initialized at runtime. | 6
asw/asw/onboardmapping/runnables/map/hpa_map_service/src/interface_convert.cpp | 21 | 25 | qacpp-5.3.0:2755 | Analysis time of function 'alg_to_aos_map_lane_roadedge' has exceeded the configured maximum: '800000ms'. Dataflow analysis continues with the next function. | 6 | qacpp-5.3.0:2755 assessment has no risk for OTA.Not in OTA1.5 deliver scope | will be fixed before OTA2, 2024.4.15
asw/asw/onboardmapping/gateways/hpa_map_management/src/HpaMapDataManagerUserImpl.cpp | 94 | 12 | qacpp-5.3.0:2976 | Definite: Passing address of partially initialized object 'ss' to a function parameter declared as a pointer to const. | 3 | qacpp-5.3.0:2976 assessment has no risk for OTA.Not in OTA1.5 deliver scope | will be fixed before OTA2, 2024.4.15
asw/asw/onboardmapping/gateways/onboardingmapping/src/SemanticMappingWrapper.cpp | 115 | 67 | qacpp-5.3.0:3011 | This is an implicit conversion between floating and integer types. | 4 | qacpp-5.3.0:3011 assessment has no risk for OTA.Not in OTA1.5 deliver scope | will be fixed before OTA2, 2024.4.15
asw/asw/onboardmapping/gateways/onboardingmapping/src/SemanticMappingWrapper.cpp | 117 | 69 | qacpp-5.3.0:3011 | This is an implicit conversion between floating and integer types. | 4 | qacpp-5.3.0:3030
asw/asw/onboardmapping/gateways/hpa_map_management/src/HpaMapDataManagerUserImpl.cpp | 158 | 18 | qacpp-5.3.0:3030 | This expression casts between two pointer types. | 4 | qacpp-5.3.0:3030 assessment has no risk for OTA.Not in OTA1.5 deliver scope | will be fixed before OTA2, 2024.4.15
asw/asw/onboardmapping/gateways/hpa_map_management/src/HpaMapDataManagerUserImpl.cpp | 197 | 13 | qacpp-5.3.0:3030 | This expression casts between two pointer types. | 4 | qacpp-5.3.0:4052
asw/asw/onboardmapping/gateways/ra_path_recorder/src/RaPathRecorderUserImpl.cpp | 188 | 13 | qacpp-5.3.0:3030 | This expression casts between two pointer types. | 4 | qacpp-5.3.0:4211
asw/asw/onboardmapping/gateways/ra_path_recorder/src/RaPathRecorderUserImpl.cpp | 211 | 18 | qacpp-5.3.0:3030 | This expression casts between two pointer types. | 4 | qacpp-5.3.0:4297
asw/asw/onboardmapping/runnables/map/include/map_op_mode_status.h | 35 | 28 | qacpp-5.3.0:3516 | Definite: Object should have automatic storage. | 4 | qacpp-5.3.0:3516 assessment has no risk for OTA.Not in OTA1.5 deliver scope | will be fixed before OTA2, 2024.4.15
asw/asw/onboardmapping/gateways/onboardingmapping/src/OnboardMappingUserImpl.cpp | 53 | 7 | qacpp-5.3.0:4052 | Base class '::gateway::gateway_base::GatewayLogicTriggered<::OnboardMapping_InStruct,::OnboardMapping_OutputsToAos>' is not initialized in initializer list. | 4 | qacpp-5.3.0:4052 assessment has no risk for OTA.Not in OTA1.5 deliver scope | will be fixed before OTA2, 2024.4.15
asw/asw/onboardmapping/gateways/onboardingmapping/alg_include/FeatureMappingGateWay.hpp | 72 | 17 | qacpp-5.3.0:4211 | This non const member function does not modify any member data. | 4 | qacpp-5.3.0:4211 assessment has no risk for OTA.Not in OTA1.5 deliver scope | will be fixed before OTA2, 2024.4.15
asw/asw/onboardmapping/gateways/onboardingmapping/alg_include/FeatureMappingGateWay.hpp | 76 | 17 | qacpp-5.3.0:4211 | This non const member function does not modify any member data. | 4
asw/asw/onboardmapping/gateways/onboardingmapping/src/SemanticMappingWrapper.cpp | 411 | 30 | qacpp-5.3.0:4211 | This non const member function does not modify any member data. | 4
asw/asw/onboardmapping/gateways/onboardingmapping/src/SemanticMappingWrapper.cpp | 432 | 30 | qacpp-5.3.0:4211 | This non const member function does not modify any member data. | 4
asw/asw/onboardmapping/gateways/onboardingmapping/src/FeatureMappingGateWay.cpp | 763 | 29 | qacpp-5.3.0:4211 | This non const member function does not modify any member data. | 4
asw/asw/onboardmapping/gateways/onboardingmapping/src/FeatureMappingGateWay.cpp | 1208 | 29 | qacpp-5.3.0:4211 | This non const member function does not modify any member data. | 4
asw/asw/onboardmapping/runnables/map/include/map_op_mode_status.h | 39 | 10 | qacpp-5.3.0:4211 | This non const member function does not modify any member data. | 4
asw/asw/onboardmapping/runnables/map/include/map_op_mode_status.h | 44 | 10 | qacpp-5.3.0:4211 | This non const member function does not modify any member data. | 4
asw/asw/onboardmapping/runnables/map/include/map_op_mode_status.h | 49 | 10 | qacpp-5.3.0:4211 | This non const member function does not modify any member data. | 4
asw/asw/onboardmapping/runnables/map/include/map_op_mode_status.h | 54 | 10 | qacpp-5.3.0:4211 | This non const member function does not modify any member data. | 4
asw/asw/onboardmapping/runnables/map/include/map_op_mode_status.h | 64 | 10 | qacpp-5.3.0:4211 | This non const member function does not modify any member data. | 4
asw/asw/onboardmapping/runnables/map/include/map_op_mode_status.h | 69 | 10 | qacpp-5.3.0:4211 | This non const member function does not modify any member data. | 4
asw/asw/onboardmapping/runnables/map/include/map_op_mode_status.h | 74 | 10 | qacpp-5.3.0:4211 | This non const member function does not modify any member data. | 4
asw/asw/onboardmapping/runnables/map/include/map_op_mode_status.h | 91 | 10 | qacpp-5.3.0:4211 | This non const member function does not modify any member data. | 4
asw/asw/onboardmapping/runnables/map/include/map_op_mode_status.h | 96 | 10 | qacpp-5.3.0:4211 | This non const member function does not modify any member data. | 4
asw/asw/onboardmapping/runnables/map/include/map_op_mode_status.h | 101 | 10 | qacpp-5.3.0:4211 | This non const member function does not modify any member data. | 4
asw/asw/onboardmapping/runnables/map/include/map_op_mode_status.h | 123 | 17 | qacpp-5.3.0:4211 | This non const member function does not modify any member data. | 4
asw/asw/onboardmapping/runnables/map/include/map_op_mode_status.h | 153 | 17 | qacpp-5.3.0:4211 | This non const member function does not modify any member data. | 4
asw/asw/onboardmapping/runnables/map/include/map_op_mode_status.h | 158 | 13 | qacpp-5.3.0:4211 | This non const member function does not modify any member data. | 4
asw/asw/onboardmapping/runnables/map/include/fct_request_check.h | 18 | 10 | qacpp-5.3.0:4211 | This non const member function does not modify any member data. | 4
asw/asw/onboardmapping/runnables/map/hpa_map_service/src/interface_convert.cpp | 560 | 9 | qacpp-5.3.0:4297 | For loop counter 'allPoint' of class type modified not with ++, --, += or -=. | 3 | qacpp-5.3.0:4297 assessment has no risk for OTA.Not in OTA1.5 deliver scope | will be fixed before OTA2, 2024.4.15
asw/asw/onboardmapping/runnables/map/hpa_map_service/src/interface_convert.cpp | 568 | 9 | qacpp-5.3.0:4297 | For loop counter 'laneSamplings' of class type modified not with ++, --, += or -=. | 3
asw/asw/onboardmapping/runnables/map/hpa_map_service/src/interface_convert.cpp | 640 | 9 | qacpp-5.3.0:4297 | For loop counter 'allPoint' of class type modified not with ++, --, += or -=. | 3
asw/asw/onboardmapping/gateways/ra_path_recorder/src/RaPathRecorderUserImpl.cpp | 280 | 9 | qacpp-5.3.0:4899 | Possible: Value does not correspond to any of enumeration's enumerators. | 4 | qacpp-5.3.0:4899 assessment has no risk for OTA.Not in OTA1.5 deliver scope | will be fixed before OTA2, 2024.4.15