## L3_L6
Filename | Line number | Column number | Producer component:Message number | Message text | Severity | Rationale (Warning Assessment By Expert) | Remaining | Reduction Plan
asw/asw/onboardmapping/runnables/map/include/map_op_mode_status.h | 35 | 28 | qacpp-5.3.0:2328 | This block-scope object with static or thread storage duration will be initialized at runtime. | 6 | Singleton Design Pattern, No Risk | No Risk | will be fixed before OTA3, 2024.6.15
asw/asw/onboardmapping/runnables/map/include/map_op_mode_status.h | 35 | 28 | qacpp-5.3.0:3516 | Definite: Object should have automatic storage. | 4 | Singleton Design Pattern, No Risk | No Risk | will be fixed before OTA3, 2024.6.15
asw/asw/onboardmapping/runnables/map/include/map_op_mode_status.h | 39 | 10 | qacpp-5.3.0:4211 | This non const member function does not modify any member data. | 4 | After code review, no risk | No Risk | will be fixed before OTA3, 2024.6.15
asw/asw/onboardmapping/runnables/map/include/map_op_mode_status.h | 44 | 10 | qacpp-5.3.0:4211 | This non const member function does not modify any member data. | 4 | Singleton Design Pattern, No Risk | No Risk | will be fixed before OTA3, 2024.6.15
asw/asw/onboardmapping/runnables/map/include/map_op_mode_status.h | 49 | 10 | qacpp-5.3.0:4211 | This non const member function does not modify any member data. | 4 | Singleton Design Pattern, No Risk | No Risk | will be fixed before OTA3, 2024.6.15
asw/asw/onboardmapping/runnables/map/include/map_op_mode_status.h | 54 | 10 | qacpp-5.3.0:4211 | This non const member function does not modify any member data. | 4 | Singleton Design Pattern, No Risk | No Risk | will be fixed before OTA3, 2024.6.15
asw/asw/onboardmapping/runnables/map/include/map_op_mode_status.h | 64 | 10 | qacpp-5.3.0:4211 | This non const member function does not modify any member data. | 4 | Singleton Design Pattern, No Risk | No Risk | will be fixed before OTA3, 2024.6.15
asw/asw/onboardmapping/runnables/map/include/map_op_mode_status.h | 69 | 10 | qacpp-5.3.0:4211 | This non const member function does not modify any member data. | 4 | Singleton Design Pattern, No Risk | No Risk | will be fixed before OTA3, 2024.6.15
asw/asw/onboardmapping/runnables/map/include/map_op_mode_status.h | 74 | 10 | qacpp-5.3.0:4211 | This non const member function does not modify any member data. | 4 | Singleton Design Pattern, No Risk | No Risk | will be fixed before OTA3, 2024.6.15
asw/asw/onboardmapping/runnables/map/include/map_op_mode_status.h | 91 | 10 | qacpp-5.3.0:4211 | This non const member function does not modify any member data. | 4 | Singleton Design Pattern, No Risk | No Risk | will be fixed before OTA3, 2024.6.15
asw/asw/onboardmapping/runnables/map/include/map_op_mode_status.h | 96 | 10 | qacpp-5.3.0:4211 | This non const member function does not modify any member data. | 4 | Singleton Design Pattern, No Risk | No Risk | will be fixed before OTA3, 2024.6.15
asw/asw/onboardmapping/runnables/map/include/map_op_mode_status.h | 101 | 10 | qacpp-5.3.0:4211 | This non const member function does not modify any member data. | 4 | Singleton Design Pattern, No Risk | No Risk | will be fixed before OTA3, 2024.6.15
asw/asw/onboardmapping/runnables/map/include/map_op_mode_status.h | 130 | 17 | qacpp-5.3.0:4211 | This non const member function does not modify any member data. | 4 | Singleton Design Pattern, No Risk | No Risk | will be fixed before OTA3, 2024.6.15
asw/asw/onboardmapping/runnables/map/include/map_op_mode_status.h | 135 | 13 | qacpp-5.3.0:4211 | This non const member function does not modify any member data. | 4 | Singleton Design Pattern, No Risk | No Risk | will be fixed before OTA3, 2024.6.15
asw/asw/onboardmapping/runnables/map/include/fct_request_check.h | 18 | 10 | qacpp-5.3.0:4211 | This non const member function does not modify any member data. | 4 | This code will never be executed | No Risk | will be fixed before OTA3, 2024.6.15
asw/asw/onboardmapping/runnables/map/hpa_map_service/src/hpa_map_service.cpp | 7 | 0 | ascm-3.3.0:5186 | #include of library <ctime> or <time.h>. | 6 | After code review, no risk | No Risk | will be fixed before OTA3, 2024.6.15
asw/asw/onboardmapping/runnables/map/hpa_map_service/src/hpa_map_service.cpp | 122 | 30 | certcppcm-2.3.0:5024 | Use of 'char *getenv(char const *)'. | 6 | just get environment variable | No Risk | will be fixed before OTA3, 2024.6.15
asw/asw/onboardmapping/runnables/map/hpa_map_service/src/hpa_map_service.cpp | 145 | 13 | qacpp-5.3.0:2000 | The function 'bool matchSendFrequence(double &,double)' is in the global scope. | 4 | After code review, no risk | No Risk | will be fixed before OTA3, 2024.6.15
asw/asw/onboardmapping/runnables/map/hpa_map_service/src/hpa_map_service.cpp | 157 | 13 | qacpp-5.3.0:2000 | The function 'void resetStatus()' is in the global scope. | 4 | After code review, no risk | No Risk | will be fixed before OTA3, 2024.6.15
asw/asw/onboardmapping/runnables/map/hpa_map_service/src/hpa_map_service.cpp | 170 | 13 | qacpp-5.3.0:2000 | The function 'void stopReplay()' is in the global scope. | 4 | After code review, no risk | No Risk | will be fixed before OTA3, 2024.6.15
asw/asw/onboardmapping/runnables/map/hpa_map_service/src/hpa_map_service.cpp | 180 | 13 | qacpp-5.3.0:2000 | The function 'void startReplay(::mapStatus::MapOpStatus &)' is in the global scope. | 4 | After code review, no risk | No Risk | will be fixed before OTA3, 2024.6.15
asw/asw/onboardmapping/runnables/map/hpa_map_service/src/hpa_map_service.cpp | 483 | 6 | qacpp-5.3.0:2000 | The function 'void HpaMapService_onDeInit(::mwala::generic_io::State<::hpa_map_service::HpaMapServiceRunnableInternalState> const &,::HpaMapService_RunContext &)' is in the global scope. | 4 | After code review, no risk | No Risk | will be fixed before OTA3, 2024.6.15
asw/asw/onboardmapping/runnables/map/hpa_map_service/src/interface_convert.cpp | 6 | 0 | ascm-3.3.0:5186 | #include of library <ctime> or <time.h>. | 6 | Just include the header, no use of its function | No Risk | will be fixed before OTA3, 2024.6.15
asw/asw/onboardmapping/runnables/map/hpa_map_service/src/interface_convert.cpp | 21 | 25 | qacpp-5.3.0:2755 | Analysis time of function 'alg_to_aos_map_lane_roadedge' has exceeded the configured maximum: '800000ms'. Dataflow analysis continues with the next function. | 6 | After code review, the code meets expectation | No Risk | will be fixed before OTA3, 2024.6.15
asw/asw/onboardmapping/runnables/map/hpa_map_service/src/interface_convert.cpp | 559 | 5 | qacpp-5.3.0:4297 | For loop counter 'allPoint' of class type modified not with ++, --, += or -=. | 3 | After code review, the loop is safe | No Risk | will be fixed before OTA3, 2024.6.15
asw/asw/onboardmapping/runnables/map/hpa_map_service/src/interface_convert.cpp | 567 | 9 | qacpp-5.3.0:4297 | For loop counter 'laneSamplings' of class type modified not with ++, --, += or -=. | 3 | After code review, the loop is safe | No Risk | will be fixed before OTA3, 2024.6.15
asw/asw/onboardmapping/runnables/map/hpa_map_service/src/interface_convert.cpp | 638 | 5 | qacpp-5.3.0:4297 | For loop counter 'allPoint' of class type modified not with ++, --, += or -=. | 3 | After code review, the loop is safe | No Risk | will be fixed before OTA3, 2024.6.15
asw/asw/onboardmapping/runnables/map/hpa_reloc/src/hpa_reloc.cpp | 529 | 30 | certcppcm-2.3.0:5024 | Use of 'char *getenv(char const *)'. | 6 | just get environment variable | No Risk | will be fixed before OTA3, 2024.6.15
asw/asw/onboardmapping/runnables/map/hpa_reloc/src/hpa_reloc.cpp | 791 | 6 | qacpp-5.3.0:2000 | The function 'void HpaReloc_onDeInit(::mwala::generic_io::State<::hpa_reloc::HpaRelocRunnableInternalState> const &,::HpaReloc_RunContext &)' is in the global scope. | 4 | After code review, no risk | No Risk | will be fixed before OTA3, 2024.6.15
asw/asw/onboardmapping/gateways/onboardingmapping/alg_include/FeatureMappingGateWay.hpp | 72 | 17 | qacpp-5.3.0:4211 | This non const member function does not modify any member data. | 4 | After code review, no risk | No Risk | will be fixed before OTA3, 2024.6.15
asw/asw/onboardmapping/gateways/onboardingmapping/alg_include/FeatureMappingGateWay.hpp | 76 | 17 | qacpp-5.3.0:4211 | This non const member function does not modify any member data. | 4 | After code review, no risk | No Risk | will be fixed before OTA3, 2024.6.15
asw/asw/onboardmapping/gateways/onboardingmapping/include/semantic_utils.hpp | 6 | 0 | ascm-3.3.0:5186 | #include of library <ctime> or <time.h>. | 6 | Just include the header, no use of its function | No Risk | will be fixed before OTA3, 2024.6.15
asw/asw/onboardmapping/gateways/onboardingmapping/include/semantic_utils.hpp | 12 | 6 | qacpp-5.3.0:2000 | The function 'void aos_to_alg_local_pose(::xloc::CXPerLocalLocalizationResult const &,::std::__1::shared_ptr<::xper::interface::XLocPose>&)' is in the global scope. | 4 | After code review, no risk | No Risk | will be fixed before OTA3, 2024.6.15
asw/asw/onboardmapping/gateways/onboardingmapping/include/semantic_utils.hpp | 14 | 6 | qacpp-5.3.0:2000 | The function 'void aos_to_alg_parking_slot(::viper::CXPerParkingSlotInterface const &,::std::__1::shared_ptr<::xper::interface::ViperSemanticFeatureVectorized>&)' is in the global scope. | 4 | After code review, no risk | No Risk | will be fixed before OTA3, 2024.6.15
asw/asw/onboardmapping/gateways/onboardingmapping/include/semantic_utils.hpp | 17 | 6 | qacpp-5.3.0:2000 | The function 'void aos_to_alg_road_markers(::viper::CXPerRoadMarkerOutput const &,::std::__1::shared_ptr<::xper::interface::ViperSemanticFeatureVectorized>&)' is in the global scope. | 4 | After code review, no risk | No Risk | will be fixed before OTA3, 2024.6.15
asw/asw/onboardmapping/gateways/onboardingmapping/include/semantic_utils.hpp | 20 | 6 | qacpp-5.3.0:2000 | The function 'void aos_to_alg_parking_signs(::viper::CXPerParkingSignOutput const &,::std::__1::shared_ptr<::xper::interface::ViperSemanticFeatureVectorized>&)' is in the global scope. | 4 | After code review, no risk | No Risk | will be fixed before OTA3, 2024.6.15
asw/asw/onboardmapping/gateways/onboardingmapping/include/semantic_utils.hpp | 37 | 6 | qacpp-5.3.0:2000 | The function 'void aos_to_alg_lanes(::viper::CXPerLaneOutput const &,::std::__1::shared_ptr<::xper::interface::ViperSemanticFeatureVectorized>&)' is in the global scope. | 4 | After code review, no risk | No Risk | will be fixed before OTA3, 2024.6.15
asw/asw/onboardmapping/gateways/onboardingmapping/include/semantic_utils.hpp | 39 | 6 | qacpp-5.3.0:2000 | The function 'void aos_to_alg_global_path(::interface_hdmapsrv::out_planning::CHpaGlobalPathInfo const &,::xper::semantic::interface::planning::TrainingPathInfo &)' is in the global scope. | 4 | After code review, no risk | No Risk | will be fixed before OTA3, 2024.6.15
asw/asw/onboardmapping/gateways/onboardingmapping/include/semantic_utils.hpp | 43 | 8 | qacpp-5.3.0:2000 | The function 'unsigned long min_value<T1,T2>(T1 const &,T2 const &)' is in the global scope. | 4 | After code review, no risk | No Risk | will be fixed before OTA3, 2024.6.15
asw/asw/onboardmapping/gateways/onboardingmapping/include/semantic_utils.hpp | 48 | 6 | qacpp-5.3.0:2000 | The function 'void get_road_marker_size(::xper::semantic::interface::xloc::LocMapInfo const &,int &,int &,int &)' is in the global scope. | 4 | After code review, no risk | No Risk | will be fixed before OTA3, 2024.6.15
asw/asw/onboardmapping/gateways/onboardingmapping/include/semantic_utils.hpp | 54 | 6 | qacpp-5.3.0:2000 | The function 'void alg_to_aos_xloc_map(::xper::semantic::interface::xloc::LocMapInfo const &,::interface_hdmapsrv::out_onboardmapping::LocMapToHMIInfo &)' is in the global scope. | 4 | After code review, no risk | No Risk | will be fixed before OTA3, 2024.6.15
asw/asw/onboardmapping/gateways/onboardingmapping/include/semantic_utils.hpp | 57 | 6 | qacpp-5.3.0:2000 | The function 'void alg_to_aos_global_path(::xper::semantic::interface::planning::TrainingPathInfo const &,::interface_hdmapsrv::out_planning::CHpaGlobalPathInfo &)' is in the global scope. | 4 | After code review, no risk | No Risk | will be fixed before OTA3, 2024.6.15
asw/asw/onboardmapping/gateways/onboardingmapping/src/FeatureMappingGateWay.cpp | 4 | 0 | ascm-3.3.0:5186 | #include of library <ctime> or <time.h>. | 6 | Just include the header, no use of its function | No Risk | will be fixed before OTA3, 2024.6.15
asw/asw/onboardmapping/gateways/onboardingmapping/src/FeatureMappingGateWay.cpp | 603 | 30 | certcppcm-2.3.0:5024 | Use of 'char *getenv(char const *)'. | 6 | just get environment variable | No Risk | will be fixed before OTA3, 2024.6.15
asw/asw/onboardmapping/gateways/onboardingmapping/src/FeatureMappingGateWay.cpp | 790 | 29 | qacpp-5.3.0:4211 | This non const member function does not modify any member data. | 4 | After code review, no risk | No Risk | will be fixed before OTA3, 2024.6.15
asw/asw/onboardmapping/gateways/onboardingmapping/src/FeatureMappingGateWay.cpp | 836 | 35 | qacpp-5.3.0:2328 | This block-scope object with static or thread storage duration will be initialized at runtime. | 6 | After code reivew, no risk | No Risk | will be fixed before OTA3, 2024.6.15
asw/asw/onboardmapping/gateways/onboardingmapping/src/FeatureMappingGateWay.cpp | 838 | 35 | qacpp-5.3.0:2328 | This block-scope object with static or thread storage duration will be initialized at runtime. | 6 | After code reivew, no risk | No Risk | will be fixed before OTA3, 2024.6.15
asw/asw/onboardmapping/gateways/onboardingmapping/src/FeatureMappingGateWay.cpp | 1245 | 29 | qacpp-5.3.0:4211 | This non const member function does not modify any member data. | 4 | After code reivew, no risk | No Risk | will be fixed before OTA3, 2024.6.15
asw/asw/onboardmapping/gateways/onboardingmapping/src/FeatureMappingGateWay.cpp | 1318 | 47 | qacpp-5.3.0:4211 | This non const member function does not modify any member data. | 4 | After code reivew, no risk | No Risk | will be fixed before OTA3, 2024.6.15
asw/asw/onboardmapping/gateways/onboardingmapping/src/FeatureMappingGateWay.cpp | 1331 | 47 | qacpp-5.3.0:4211 | This non const member function does not modify any member data. | 4 | After code reivew, no risk | No Risk | will be fixed before OTA3, 2024.6.15
asw/asw/onboardmapping/gateways/onboardingmapping/src/SemanticMappingWrapper.cpp | 123 | 100 | qacpp-5.3.0:3011 | This is an implicit conversion between floating and integer types. | 4 | We've check the numerical boundary, it's safe | No Risk | will be fixed before OTA3, 2024.6.15
asw/asw/onboardmapping/gateways/onboardingmapping/src/SemanticMappingWrapper.cpp | 126 | 102 | qacpp-5.3.0:3011 | This is an implicit conversion between floating and integer types. | 4 | We've check the numerical boundary, it's safe | No Risk | will be fixed before OTA3, 2024.6.15
asw/asw/onboardmapping/gateways/onboardingmapping/src/SemanticMappingWrapper.cpp | 282 | 30 | certcppcm-2.3.0:5024 | Use of 'char *getenv(char const *)'. | 6 | just get environment variable | No Risk | will be fixed before OTA3, 2024.6.15
asw/asw/onboardmapping/gateways/onboardingmapping/src/SemanticMappingWrapper.cpp | 422 | 30 | qacpp-5.3.0:4211 | This non const member function does not modify any member data. | 4 | After code reivew, no risk | No Risk | will be fixed before OTA3, 2024.6.15
asw/asw/onboardmapping/gateways/onboardingmapping/src/SemanticMappingWrapper.cpp | 443 | 30 | qacpp-5.3.0:4211 | This non const member function does not modify any member data. | 4 | After code reivew, no risk | No Risk | will be fixed before OTA3, 2024.6.15
asw/asw/onboardmapping/gateways/onboardingmapping/src/SemanticMappingWrapper.cpp | 583 | 17 | qacpp-5.3.0:4054 | This constructor does not have an initialization list. | 4 | After code reivew, no risk | No Risk | will be fixed before OTA3, 2024.6.15
asw/asw/onboardmapping/gateways/onboardingmapping/src/OnboardMappingUserImpl.cpp | 40 | 13 | qacpp-5.3.0:2000 | The function 'bool initTransHelper(::calibration::SensorXxtrinsic const &)' is in the global scope. | 4 | After code reivew, no risk | No Risk | will be fixed before OTA3, 2024.6.15
asw/asw/onboardmapping/gateways/onboardingmapping/src/OnboardMappingUserImpl.cpp | 53 | 7 | qacpp-5.3.0:4052 | Base class '::gateway::gateway_base::GatewayLogicTriggered<::OnboardMapping_InStruct,::OnboardMapping_OutputsToAos>' is not initialized in initializer list. | 4 | It's aos scope, no risk for onboardmapping | No Risk | will be fixed before OTA3, 2024.6.15
asw/asw/onboardmapping/gateways/ra_path_recorder/src/RaPathRecorderUserImpl.cpp | 224 | 13 | qacpp-5.3.0:3030 | This expression casts between two pointer types. | 4 | We've check the numerical boundary, it's safe | No Risk | will be fixed before OTA3, 2024.6.15
asw/asw/onboardmapping/gateways/ra_path_recorder/src/RaPathRecorderUserImpl.cpp | 247 | 18 | qacpp-5.3.0:3030 | This expression casts between two pointer types. | 4 | We've check the numerical boundary, it's safe | No Risk | will be fixed before OTA3, 2024.6.15
asw/asw/onboardmapping/gateways/ra_path_recorder/src/RaPathRecorderUserImpl.cpp | 316 | 9 | qacpp-5.3.0:4899 | Possible: Value does not correspond to any of enumeration's enumerators. | 4 | After code review,the code meets expectation | No Risk | will be fixed before OTA3, 2024.6.15
asw/asw/onboardmapping/gateways/hpa_map_management/src/HpaMapDataManagerUserImpl.cpp | 9 | 15 | qacpp-5.3.0:2000 | The function 'unsigned long min_value<T1,T2>(T1 const &,T2 const &)' is in the global scope. | 4 | After code reivew, no risk | No Risk | will be fixed before OTA3, 2024.6.15
asw/asw/onboardmapping/gateways/hpa_map_management/src/HpaMapDataManagerUserImpl.cpp | 85 | 20 | qacpp-5.3.0:2000 | The function '::std::__1::basic_string<char,::std::__1::char_traits<char>,::std::__1::allocator<char>> convertTCArrayToString(::vfc::TCArray<unsigned char,82> const &)' is in the global scope. | 4 | After code reivew, no risk | No Risk | will be fixed before OTA3, 2024.6.15
asw/asw/onboardmapping/gateways/hpa_map_management/src/HpaMapDataManagerUserImpl.cpp | 94 | 12 | qacpp-5.3.0:2976 | Definite: Passing address of partially initialized object 'ss' to a function parameter declared as a pointer to const. | 3 | After code review,the code meets expectation | No Risk | will be fixed before OTA3, 2024.6.15
asw/asw/onboardmapping/gateways/hpa_map_management/src/HpaMapDataManagerUserImpl.cpp | 158 | 18 | qacpp-5.3.0:3030 | This expression casts between two pointer types. | 4 | We've check the numerical boundary, it's safe | No Risk | will be fixed before OTA3, 2024.6.15
asw/asw/onboardmapping/gateways/hpa_map_management/src/HpaMapDataManagerUserImpl.cpp | 197 | 13 | qacpp-5.3.0:3030 | This expression casts between two pointer types. | 4 | We've check the numerical boundary, it's safe | No Risk | will be fixed before OTA3, 2024.6.15